## Formulas
Choose from the following formulas (and rearrange as needed) to complete each column in the following spreadsheets.
2. Volume (V) of a cylinder equals height (h) multiplied by pi times the radius (r) squared.
3. Area (A) of a triangle equals one-half of the height (h) multiplied by the base (b).
4. Relative density (D) of a plant species is equal to the number of a given species counted in an area (n) divided by the total number of all species in that area (T) multiplied by 100%.
6. Percent bark is equal to 100 multiplied by two times the average bark thickness (abt) divided by the diameter at breast height (dbh).
5. Diameter inside bark (dib) is equal to the diameter at breast height (dbh) minus two times the average bark thickness (abt).
7. Discharge (Q) is equal to the velocity (V) multiplied by the channel area (A).
8. Loading (L in lbs/day) is equal to 8.34 multiplied by the discharge (Q in million gallons per day) times the concentration (C in mg/L).
9. Representative area (RA) is equal to the acres in a stand (A) divided by the number of plots (P).
10. The area (A) of a circle equals pi times the radius (r) squared.
11. Bark volume (Vb) is equal to the cubic volume of the log (V) multiplied by one minus the lower stem bark factor (k) squared.
12. Efficiency (E) in water treatment is equal to the load in (Li) minus the load out (Lo) divided by the load in times 100%.
13. Plot spacing (S) in feet is equal to the square root of the number of square feet in the area you are sampling (sf) divided by the number of plots you are putting in (n).
14. Volume of a cone equals one-third the base (
multiplied by the height (H).

## Rectangle Area
Area within Fence (square feet ) | Length (feet) | Width
2500 | 500
3000 | 500
3500 | 500
4000 | 500
4500 | 500
5000 | 500
5500 | 500
6000 | 500
6500 | 500
7000 | 500

## Circle Area
Area within Circle Plot (acres) | Radius
0.1
0.25
0.5
0.75
1
1.25
1.5

## Loading
Date | Flow (MG/D) | Chlorine Added per Day (pounds) | Chlorine Concentration in mg/L
2013-06-01 | 5.2 | 50
2013-06-02 | 5 | 50
2013-06-03 | 4 | 50
2013-06-04 | 3.2 | 50
2013-06-05 | 5.6 | 50
2013-06-06 | 5.2 | 50
2013-06-07 | 5.2 | 50
2013-06-08 | 5.3 | 50
2013-06-09 | 5.1 | 50
2013-06-10 | 5.1 | 50
2013-06-11 | 5.5 | 50
2013-06-12 | 5.6 | 50
2013-06-13 | 5.6 | 50
2013-06-14 | 5.7 | 50
2013-06-15 | 5.6 | 50
2013-06-16 | 5.7 | 50
2013-06-17 | 5.8 | 50
2013-06-18 | 5.9 | 50
2013-06-19 | 5.9 | 50
2013-06-20 | 5.9 | 50
2013-06-21 | 5.9 | 50
2013-06-22 | 6 | 50
2013-06-23 | 6 | 50
2013-06-24 | 5.6 | 50
2013-06-25 | 5.9 | 50
2013-06-26 | 5.6 | 50
2013-06-27 | 6.2 | 50
2013-06-28 | 6 | 50
2013-06-29 | 6.1 | 50
2013-06-30 | 6.2 | 50
Average Concentration for Month

## Culvert Volume
Culvert Length | Culvert Radius | Volume of Water | Weight of Water
16 | 10
18 | 15
20 | 20
22 | 25
24 | 30
26 | 35
28 | 40
30 | 45
32 | 50
34 | 55
36 | 60
38 | 65
40 | 70
1 gallon of water = 8.34 pounds