## Formulas
Choose from the following formulas (and rearrange as needed) to complete each column in the following spreadsheets.
2. Volume (V) of a cylinder equals height (h) multiplied by pi times the radius (r) squared.
3. Area (A) of a triangle equals one-half of the height (h) multiplied by the base (b).
4. Relative density (D) of a plant species is equal to the number of a given species counted in an area (n) divided by the total number of all species in that area (T) multiplied by 100%.
6. Percent bark is equal to 100 multiplied by two times the average bark thickness (abt) divided by the diameter at breast height (dbh).
5. Diameter inside bark (dib) is equal to the diameter at breast height (dbh) minus two times the average bark thickness (abt).
7. Discharge (Q) is equal to the velocity (V) multiplied by the channel area (A).
8. Loading (L in lbs/day) is equal to 8.34 multiplied by the discharge (Q in million gallons per day) times the concentration (C in mg/L).
9. Representative area (RA) is equal to the acres in a stand (A) divided by the number of plots (P).
10. The area (A) of a circle equals pi times the radius (r) squared.
11. Bark volume (Vb) is equal to the cubic volume of the log (V) multiplied by one minus the lower stem bark factor (k) squared.
12. Efficiency (E) in water treatment is equal to the load in (Li) minus the load out (Lo) divided by the load in times 100%.
13. Plot spacing (S) in feet is equal to the square root of the number of square feet in the area you are sampling (sf) divided by the number of plots you are putting in (n).
14. Volume of a cone equals one-third the base (
multiplied by the height (H).

## Plot_Radius
Sampled Area (acres) | Plot Radius (feet)
0.01
0.1
0.25
0.5
1

## No_Plots
Stand # | Area (acres) | Representative Area (acres) | # Plots
Unit 122 | 48 | 5
Unit 307 | 120 | 5
Unit 417 | 66 | 5
Unit 578 | 78 | 5
Unit 589 | 180 | 5
Unit 601 | 185 | 5
Unit 645 | 36 | 5
Unit 679 | 118 | 5
Unit 987 | 234 | 5
Unit 991 | 47 | 5
Total

## Brianna'sFloat
Gauging Station | Discharge (cfs) | Area (square feet) | Velocity (feet/second) | Velocity (miles/hour)
1 | 8000 | 1240
2 | 9850 | 2500
3 | 10200 | 2120
4 | 10300 | 2800
5 | 11500 | 2850
6 | 11500 | 2900
7 | 11800 | 2900
8 | 12000 | 3180
9 | 13500 | 3850
10 | 13600 | 4000
11 | 14800 | 4250
12 | 15000 | 5150
Brianna wants to float a 50-mile stretch of the Yukon River. Gauging Stations 1 - 12 are distributed along the reach she will float. If she floats with the current, about how many hours will it take her to run the 50 miles?

## Loading_Take1
Date | Flow (MG/D) | Concentration (mg/L) | Chlorine Loading (lbs/day)
2013-06-01 | 5.2 | 0.68
2013-06-02 | 5 | 0.68
2013-06-03 | 4 | 0.68
2013-06-04 | 3.2 | 0.68
2013-06-05 | 5.6 | 0.68
2013-06-06 | 5.2 | 0.68
2013-06-07 | 5.2 | 0.68
2013-06-08 | 5.3 | 0.68
2013-06-09 | 5.1 | 0.68
2013-06-10 | 5.1 | 0.68
2013-06-11 | 5.5 | 0.68
2013-06-12 | 5.6 | 0.68
2013-06-13 | 5.6 | 0.68
2013-06-14 | 5.7 | 0.68
2013-06-15 | 5.6 | 0.68
2013-06-16 | 5.7 | 0.68
2013-06-17 | 5.8 | 0.68
2013-06-18 | 5.9 | 0.68
2013-06-19 | 5.9 | 0.68
2013-06-20 | 5.9 | 0.68
2013-06-21 | 5.9 | 0.68
2013-06-22 | 6 | 0.68
2013-06-23 | 6 | 0.68
2013-06-24 | 5.6 | 0.68
2013-06-25 | 5.9 | 0.68
2013-06-26 | 5.6 | 0.68
2013-06-27 | 6.2 | 0.68
2013-06-28 | 6 | 0.68
2013-06-29 | 6.1 | 0.68
2013-06-30 | 6.2 | 0.68
Total Load for Month

## Chip_Pile
Height of Pile (feet) | Pile Diameter (feet) | Tons of Chips | conversion factor for cubic ft to tons
16 | 10
18 | 15
20 | 20
22 | 25
24 | 30
26 | 35
28 | 40
30 | 45
32 | 50
34 | 55
36 | 60
38 | 65
40 | 70
1 cubic yard = 810 lbs
1 ton = 2,000 lbs

## Loading_Take2
Date | Flow (MG/D) | Phosphorus Loading (lbs/day) | Concentration (mg/L)
2013-06-01 | 0.5 | 2
2013-06-02 | 0.68 | 2
2013-06-03 | 0.7 | 2
2013-06-04 | 1.2 | 2
2013-06-05 | 1.3 | 2
2013-06-06 | 2 | 2
2013-06-07 | 1.8 | 2
2013-06-08 | 0.89 | 2
2013-06-09 | 0.46 | 2
2013-06-10 | 1.2 | 2
2013-06-11 | 0.78 | 2
2013-06-12 | 0.52 | 2
2013-06-13 | 0.99091 | 2
2013-06-14 | 0.98913 | 2
2013-06-15 | 0.98734 | 2
2013-06-16 | 0.98556 | 2
2013-06-17 | 0.98378 | 2
2013-06-18 | 0.98199 | 2
2013-06-19 | 0.98021 | 2
2013-06-20 | 0.97843 | 2
2013-06-21 | 0.97664 | 2
2013-06-22 | 0.97486 | 2
2013-06-23 | 0.97308 | 2
2013-06-24 | 0.97129 | 2
2013-06-25 | 0.96951 | 2
2013-06-26 | 0.96773 | 2
2013-06-27 | 0.96594 | 2
2013-06-28 | 0.96416 | 2
2013-06-29 | 0.96238 | 2
2013-06-30 | 0.96059 | 2
average concentration