## Formulas
Choose from the following formulas (and rearrange as needed) to complete each column in the following spreadsheets.
2. Volume (V) of a cylinder equals height (h) multiplied by pi times the radius (r) squared.
3. Area (A) of a triangle equals one-half of the height (h) multiplied by the base (b).
4. Relative density (D) of a plant species is equal to the number of a given species counted in an area (n) divided by the total number of all species in that area (T) multiplied by 100%.
6. Percent bark is equal to 100 multiplied by two times the average bark thickness (abt) divided by the diameter at breast height (dbh).
5. Diameter inside bark (dib) is equal to the diameter at breast height (dbh) minus two times the average bark thickness (abt).
7. Discharge (Q) is equal to the velocity (V) multiplied by the channel area (A).
8. Loading (L in lbs/day) is equal to 8.34 multiplied by the discharge (Q in million gallons per day) times the concentration (C in mg/L).
9. Representative area (RA) is equal to the acres in a stand (A) divided by the number of plots (P).
10. The area (A) of a circle equals pi times the radius (r) squared.
11. Bark volume (Vb) is equal to the cubic volume of the log (V) multiplied by one minus the lower stem bark factor (k) squared.
12. Efficiency (E) in water treatment is equal to the load in (Li) minus the load out (Lo) divided by the load in times 100%.
13. Plot spacing (S) in feet is equal to the square root of the number of square feet in the area you are sampling (sf) divided by the number of plots you are putting in (n).
14. Volume of a cone equals one-third the base (
multiplied by the height (H).

## Rectangle Area
Area within Fence (square feet ) | Length (feet) | Width
2500 | 500 | 5
3000 | 500 | 6
3500 | 500 | 7
4000 | 500 | 8
4500 | 500 | 9
5000 | 500 | 10
5500 | 500 | 11
6000 | 500 | 12
6500 | 500 | 13
7000 | 500 | 14

## Circle Area
Area within Circle Plot (acres) | Radius
0.1 | 0.17841
0.25 | 0.28209
0.5 | 0.39894
0.75 | 0.4886
1 | 0.56419
1.25 | 0.63078
1.5 | 0.69099

## Loading
Date | Flow (MG/D) | Chlorine Added per Day (pounds) | Chlorine Concentration in mg/L
2013-06-01 | 5.2 | 50 | 1.1529
2013-06-02 | 5 | 50 | 1.199
2013-06-03 | 4 | 50 | 1.4988
2013-06-04 | 3.2 | 50 | 1.8735
2013-06-05 | 5.6 | 50 | 1.0706
2013-06-06 | 5.2 | 50 | 1.1529
2013-06-07 | 5.2 | 50 | 1.1529
2013-06-08 | 5.3 | 50 | 1.1312
2013-06-09 | 5.1 | 50 | 1.1755
2013-06-10 | 5.1 | 50 | 1.1755
2013-06-11 | 5.5 | 50 | 1.09
2013-06-12 | 5.6 | 50 | 1.0706
2013-06-13 | 5.6 | 50 | 1.0706
2013-06-14 | 5.7 | 50 | 1.0518
2013-06-15 | 5.6 | 50 | 1.0706
2013-06-16 | 5.7 | 50 | 1.0518
2013-06-17 | 5.8 | 50 | 1.0337
2013-06-18 | 5.9 | 50 | 1.0161
2013-06-19 | 5.9 | 50 | 1.0161
2013-06-20 | 5.9 | 50 | 1.0161
2013-06-21 | 5.9 | 50 | 1.0161
2013-06-22 | 6 | 50 | 0.9992
2013-06-23 | 6 | 50 | 0.9992
2013-06-24 | 5.6 | 50 | 1.0706
2013-06-25 | 5.9 | 50 | 1.0161
2013-06-26 | 5.6 | 50 | 1.0706
2013-06-27 | 6.2 | 50 | 0.96697
2013-06-28 | 6 | 50 | 0.9992
2013-06-29 | 6.1 | 50 | 0.98282
2013-06-30 | 6.2 | 50 | 0.96697
|  | Average Concentration for Month | 1.1053

## Culvert Volume
Culvert Length (feet) | Culvert Radius (inches) | Volume of Water (cubic feet) | Weight of Water (pounds)
16 | 10 | 34.9066 | 2177.5845
18 | 15 | 88.3573 | 5512.0107
20 | 20 | 174.5329 | 10887.9224
22 | 25 | 299.9785 | 18713.6166
24 | 30 | 471.2389 | 29397.3904
26 | 35 | 694.8592 | 43347.541
28 | 40 | 977.3844 | 60972.3653
30 | 45 | 1325.3594 | 82680.1606
32 | 50 | 1745.3293 | 108879.2238
34 | 55 | 2243.8389 | 139977.8521
36 | 60 | 2827.4334 | 176384.3425
38 | 65 | 3502.6576 | 218506.9922
40 | 70 | 4276.0567 | 266754.0983
1 gallon of water = 8.34 pounds